## EB1
[21 empty] | Default Units | Currency | Activity | Emissions
|  | COA | GAS | OIL | DSL | KER | LPG | GSL | NAP | HFO | OPP | NUC | BIO | HYD | WIN | SOL | SLU | HET | ELC | TOT |  | M$2021 | PJ | kt |  |  | COA | GAS | OIL | DSL | KER | LPG | GSL | NAP | HFO | OPP | NUC | RNW | SLU | HET | ELC
| REG1 | Solid Fuels | Natural Gas | Crude oil | Diesel oil | Kerosenes | LPG | Motor spirit | Naphtha | Heavy Fuel Oil | Other Petroleum Products | Nuclear Energy | Biomass | Hydro power | Wind energy | Solar energy | Industrial Wastes | Derived Heat | Electricity | Total |  |  |  |  | Break-out by Region 1 |  | Solid Fuels | Natural Gas | Crude oil | Diesel oil | Kerosenes | LPG | Motor spirit | Naphtha | Heavy Fuel Oil | Other Petroleum Products | Nuclear Energy | Renewable Energies | Industrial Wastes | Derived Heat | Electricity
| FINAL | [24 empty] | FINAL | [10 empty] | 0%
RSD | Residential | 0 | 0 | 0 | 0 | 0 | 8.7785 | 0 | 0 | 0 | 0 | 0 | 29.6061 | 0 | 0 | 0 | 0 | 0 | 15.232 | 53.6166 |  |  |  |  | RSD | Residential | 100% | 0% | 30% | 30% | 30% | 30% | 30% | 30% | 30% | 30% | 0% | 100% | 50% | 50% | 44%
COM | Commercial | 0 | 0 | 0 | 0 | 0 | 5.3591 | 0 | 0 | 0 | 0.020264 | 0 | 0 | 0 | 0 | 0 | 0 | 0 | 11.9734 | 17.3528 |  |  |  |  | COM | Commercial | 100% | 0% | 30% | 30% | 30% | 30% | 30% | 30% | 30% | 30% | 0% | 100% | 50% | 50% | 44%
IND | Industry | 20.3298 | 0 | 0 | 9.396 | 0 | 0.02847 | 0 | 0 | 0.05066 | 0 | 0 | 60.0161 | 0 | 0 | 0 | 0 | 0 | 15.3417 | 105.1628 |  |  |  |  | IND | Industry | 100% | 0% | 30% | 30% | 30% | 30% | 30% | 30% | 30% | 30% | 0% | 100% | 50% | 50% | 44%
AGR | Agriculture | 0 | 0 | 0 | 8.9932 | 0 | 0 | 0 | 0 | 0 | 0 | 0 | 0 | 0 | 0 | 0 | 4.1868e-05 | 0 | 0 | 8.9933 |  |  |  |  | AGR | Agriculture | 100% | 0% | 30% | 30% | 30% | 30% | 30% | 30% | 30% | 30% | 0% | 100% | 50% | 50% | 44%
TRA | Transport | 0 | 0 | 0 | 59.234 | 2.9927 | 1.2347 | 28.51 | 0 | 1.2556 | 8.1693 | 0 | 0 | 0 | 0 | 0 | 0 | 0 | 0 | 101.3963 |  |  |  |  | TRA | Transport | 100% | 0% | 30% | 30% | 30% | 30% | 30% | 30% | 30% | 30% | 0% | 100% | 50% | 50% | 44%
OTH | Other | 0 | 0 | 0 | 0 | 0 | 0 | 0 | 0 | 0 | 0 | 0 | 9.4576 | 0 | 0 | 0 | 0.00025121 | 0.0010048 | 0 | 9.4588 |  |  |  |  | OTH | Other | 100% | 0% | 30% | 30% | 30% | 30% | 30% | 30% | 30% | 30% | 0% | 100% | 50% | 50% | 44%
NEN | Non Energy | 0 | 0 | 0 | 0 | 0 | 0 | 0 | 0 | 0 | 0 | 0 | 0 | 0 | 0 | 0 | 0 | 0 | 0 | 0 |  |  |  |  | NEN | Non Energy | 100% | 0% | 30% | 30% | 30% | 30% | 30% | 30% | 30% | 30% | 0% | 100% | 50% | 50% | 44%
BNK | Bunkers | 0 | 0 | 0 | 0 | 0 | 0 | 0 | 0 | 0 | 0 | 0 | 0 | 0 | 0 | 0 | 0 | 0 | 0 | 0 |  |  |  |  | BNK | Bunkers | 100% | 0% | 30% | 30% | 30% | 30% | 30% | 30% | 30% | 30% | 0% | 100% | 50% | 50% | 44%
TFC | Total Final Consumption | 20.3298 | 0 |  | 77.6233 | 2.9927 | 15.4007 | 28.51 | 0 | 1.3063 | 8.1895 | 0 | 99.0798 |  |  |  | 0.00029308 | 0.0010048 | 42.5471 | 295.9806 |  |  |  |  | TFC
Data used in the template to buld the model | bar: COA to GAS
Sector | Break-out by end-use | Solid Fuels | Natural Gas | Crude oil | Diesel oil | Kerosenes | LPG | Motor spirit | Naphtha | Heavy Fuel Oil | Other Petroleum Products | Nuclear Energy | Biomass | Hydro power | Wind energy | Solar energy | Industrial Wastes | Derived Heat | Electricity | Total
IND | BOIL | COA: 100%; HFO: 100%; BIO: 100%; ELC: 5% | Boiler |  | 4
IND | OAPP | DSL: 100%; LPG: 100%; ELC: 20% | Other Appliance |  | 3
IND | COMP | ELC: 20% | Compressor |  | 1
IND | PUMP | ELC: 25% | Pump |  | 1
IND | MOTO | ELC: 30% | Heavy Motor |  | 1
| CO2 | COA: Nox; GAS: VOC
Emission by sector | Carbon dioxide | COA: NOX; GAS: VOC
IND | 1
Note on C8: Includes fisheries consumption
Note on AD8: Includes fisheries consumption

## RES_IND
Reference Energy System (from VEDA-FE Go-To RES feature)
Industrial Demand Sectors

## Sector_Fuels
Sector Name | Commodity | Description | Deafult unit | Currency | Existing
IND | Industry | Sector Fuel | PJ | M$2021 | E |  | ~FI_Comm
[7 empty] | Csets | Region | CommName | CommDesc | Unit | LimType | CTSLvl | PeakTS | Ctype
[7 empty] | *Commodity Set Membership | Region Name | Commodity Name | Commodity Description | Unit | Sense of the Balance EQN. | Timeslice Level | Peak Monitoring | Electricity Indicator
[7 empty] | NRG |  | INDCOA | Industry Solid Fuels | PJ
[9 empty] | INDGAS | Industry Natural Gas | PJ
[9 empty] | INDDSL | Industry DSL | PJ
[9 empty] | INDLPG | Industry LPG | PJ
[9 empty] | INDHFO | Industry HFO | PJ
[9 empty] | INDBIO | Industry Biomass | PJ
[9 empty] | INDELC | Industry Electricity | PJ
|  | ~FI_T |  |  |  |  | ~FI_Process
TechName | Comm-IN | Comm-OUT | Share-I~UP | STOCK | EFF | LIFE | Sets | Region | TechName | TechDesc | Tact | Tcap | Tslvl | PrimaryCG | Vintage
*Technology Name | Input Commodity | Output Commodity | Input Share | Existing Installed Capacity | Efficiency | Lifetime | *Process Set Membership | Region Name | Technology Name | Technology Description | Activity Unit | Capacity Unit | TimeSlice level of Process Activity | Primary Commodity Group | Vintage Tracking
*Units |  |  |  | PJa |  | Years | *
FTE-INDCOA | COA | INDCOA |  |  | 1 | 50 | PRE |  | FTE-INDCOA | Sector Fuel Technology Existing Industry Solid Fuels | PJ | PJa | DAYNITE
FTE-INDGAS | GAS | INDGAS |  |  | 1 | 50 |  |  | FTE-INDGAS | Sector Fuel Technology Existing Industry Natural Gas | PJ | PJa | DAYNITE
FTE-INDDSL | DSL | INDDSL |  |  | 1 | 50 |  |  | FTE-INDDSL | Sector Fuel Technology Existing Industry DSL | PJ | PJa | DAYNITE
FTE-INDLPG | LPG | INDLPG |  |  | 1 | 50 |  |  | FTE-INDLPG | Sector Fuel Technology Existing Industry LPG | PJ | PJa | DAYNITE
FTE-INDHFO | HFO | INDHFO |  |  | 1 | 50 |  |  | FTE-INDHFO | Sector Fuel Technology Existing Industry HFO | PJ | PJa | DAYNITE
FTE-INDELC | ELC | INDELC |  |  | 1 | 50 |  |  | FTE-INDELC | Sector Fuel Technology Existing Industry Electricity | PJ | PJa | DAYNITE
FTE-INDBIO | BIO | INDBIO |  |  | 1 | 50 |  |  | FTE-INDBIO | Sector Fuel Technology Existing Industry Biomass | PJ | PJa | DAYNITE
2
User inputs
Linked to the Energy Balance
Declare sectoral energy commodities (FI_COMM table) and define each ssectoral fuel technology option (FI_Process table).
Construct a fuel technology to convert the fuel commodity name from the supply sector to a sectoral specific fuel commodity (e.g. from GAS to RSDGAS)
Note on J3: Csets declarations are inherited until the next one is encountered. Allowed Cset: NRG (Energy) ENV (Emission) DEM (Demand) MAT (Material) FIN (Financial)
Note on O3: Amit Kanudia: LO for PRODUCTION >= CONSUMPTION (Default) FX for PRODUCTION = CONSUMPTION UP for PRODUCTION <= CONSUMPTION
Note on P3: Allowed CTSLvl SEASON (Seasonal level) WEEKLY (Weekly level) DAYNITE (day and night level)
Note on Q3: Allowed PeakTS ANNUAL (to generate Peak Equation for all the TimeSlices) User TS (to generate Peak Equation for a single TS)
Note on R3: Allowed Ctype ELC (Electricity)
Note on P15: Allowed TsLvl ANNUAL (Annual level) SEASON (Seasonal level) WEEKLY (Weekly level) DAYNITE (day and night level)
Note on Q15: Amit Kanudia: Needed only when one wants to override the VEDA default assignment
Note on R15: Allowed Vintage NO (if empty by default mean NO) YES
Note on J16: Sets declarations are inherited. Allowed Process Sets ELE (Thermal Electric Power Plant) CHP (Combined Heat and Power) STGTSS (Pump Storage) STGIPS (Pump Storage IP) PRE (Genric Process/Technology) DMD (Demand Device) IMP (Import) EXP (Export) MIN (Mining Process) RNW (Renewable Technology) HPL (Heating Plant)

## DemTechs_IND
Sector Name | Description | Type | Default Unit | Currency Unit |  |  | Existing
IND | Industry | Demand Technologies | PJ | M$2021 |  |  | E |  | ~FI_Comm
[9 empty] | Csets | Region | CommName | CommDesc | Unit | LimType | CTSLvl | PeakTS | Ctype
[9 empty] | *Commodity Set Membership | Region Name | Commodity Name | Commodity Description | Unit | Sense of the Balance EQN. | Timeslice Level | Peak Monitoring | Electricity Indicator
[9 empty] | DEM |  | DIBOIL | Demand Industry Sector - Boiler | PJ
[9 empty] | DEM |  | DIOAPP | Demand Industry Sector - Other Appliance | PJ
[9 empty] | DEM |  | DICOMP | Demand Industry Sector - Compressor | PJ
[9 empty] | DEM |  | DIPUMP | Demand Industry Sector - Pump | PJ
[9 empty] | DEM |  | DIMOTO | Demand Industry Sector - Heavy Motor | PJ
[9 empty] | ENV |  | INDCO2 | Industry Carbon dioxide | kt
|  | ~FI_T | [6 empty] | ~FI_Process
TechName | Comm-IN | Comm-OUT | STOCK | EFF | AFA | CAP2ACT | LIFE | ACT_BND | Sets | Region | TechName | TechDesc | Tact | Tcap | Tslvl | PrimaryCG | Vintage
*Technology Name | Input Commodity | Output Commodity | Existing Installed Capacity | Efficiency | Utilisation Factor | Capacity to Activity Factor | Lifetime | Production | *Process Set Membership | Region Name | Technology Name | Technology Description | Activity Unit | Capacity Unit | TimeSlice level of Process Activity | Primary Commodity Group | Vintage Tracking
*Units |  |  | GW |  |  | Capacity Unit/PJ | Years |  | *
IBOILECOA | INDCOA | DIBOIL | 1.3022 | 80% | 50% | 31.536 | 30 | 16.4265 | DMD |  | IBOILECOA | Demand Technologies Industry Sector - Existing Boiler - Solid Fuels | PJ | PJa
IBOILEBIO | INDBIO | DIBOIL | 3.8443 | 85% | 50% | 31.536 | 30 | 51.5238 | DMD |  | IBOILEBIO | Demand Technologies Industry Sector - Existing Boiler - Biomass | PJ | PJa
IBOILEELC | INDELC | DIBOIL | 0.049135 | 100% | 50% | 31.536 | 30 | 0.77476 | DMD |  | IBOILEELC | Demand Technologies Industry Sector - Existing Boiler - Electricity | PJ | PJa
IBOILHFO | INDHFO | DIBOIL | 0.003245 | 80% | 50% | 31.536 | 30 | 0.040934 | DMD |  | IBOILHFO | Demand Technologies Industry Sector - Existing Boiler - HFO | PJ | PJa
IOAPPEELC | INDELC | DIOAPP | 0.19654 | 100% | 50% | 31.536 | 10 | 3.099 | DMD |  | IOAPPEELC | Demand Technologies Industry Sector - Existing Other Appliance - Electricity | PJ | PJa
IOAPPELPG | INDLPG | DIOAPP | 0.0018236 | 87% | 50% | 31.536 | 10 | 0.025017 | DMD |  | IOAPPELPG | Demand Technologies Industry Sector - Existing Other Appliance - LPG | PJ | PJa
IOAPPEDSL | INDDSL | DIOAPP | 0.60185 | 40% | 50% | 31.536 | 10 | 3.796 | DMD |  | IOAPPEDSL | Demand Technologies Industry Sector - Existing Other Appliance - Diesel oil | PJ | PJa
ICOMPEELC | INDELC | DICOMP | 0.19654 | 100% | 50% | 31.536 | 10 | 3.099 | DMD |  | ICOMPEELC | Demand Technologies Industry Sector - Existing Compressor - Electricity | PJ | PJa
IPUMPEELC | INDELC | DIPUMP | 0.24567 | 60% | 50% | 31.536 | 10 | 2.3243 | DMD |  | IPUMPEELC | Demand Technologies Industry Sector - Existing Pump - Electricity | PJ | PJa
IMOTOEELC | INDELC | DIMOTO | 0.28575 | 90% | 50% | 32.536 | 10 | 4.1837 | DMD |  | IMOTOEELC | Demand Technologies Industry Sector - Existing Heavy Motor - Electricity | PJ | PJa
85.293
User inputs
Linked to the Energy Balance
Note on M3: Csets declarations are inherited until the next one is encountered. Allowed Cset: NRG (Energy) ENV (Emission) DEM (Demand) MAT (Material) FIN (Financial)
Note on R3: Amit Kanudia: LO for PRODUCTION >= CONSUMPTION (Default) FX for PRODUCTION = CONSUMPTION UP for PRODUCTION <= CONSUMPTION
Note on S3: Allowed CTSLvl SEASON (Seasonal level) WEEKLY (Weekly level) DAYNITE (day and night level)
Note on T3: Allowed PeakTS ANNUAL (to generate Peak Equation for all the TimeSlices) User TS (to generate Peak Equation for a single TS)
Note on U3: Allowed Ctype ELC (Electricity)
Note on S15: Allowed TsLvl ANNUAL (Annual level) SEASON (Seasonal level) WEEKLY (Weekly level) DAYNITE (day and night level)
Note on T15: Amit Kanudia: Needed only when one wants to override the VEDA default assignment
Note on U15: Allowed Vintage NO (if empty by default mean NO) YES
Note on M16: Sets declarations are inherited. Allowed Process Sets ELE (Thermal Electric Power Plant) CHP (Combined Heat and Power) STGTSS (Pump Storage) STGIPS (Pump Storage IP) PRE (Genric Process/Technology) DMD (Demand Device) IMP (Import) EXP (Export) MIN (Mining Process) RNW (Renewable Technology) HPL (Heating Plant)
Declare demand industry sector a demand commodity and an industry carbon dioxide environmental commodity (FI_COMM table) and define demand technology option (FI_Process table).
Construct a demand technology to deliver the industrial demand commodity.

## Demands
Sector Name | Commodity | Description | Default Unit | Currency Unit
DEM |  |  | PJ | M$2021
| ~FI_T | [5 empty] | ~FI_T
Attribute | CommName | *Unit | 2021 |  | Attribute | CommName | Timeslices | 2021
* | Demand Commodity Name | Demand Unit | Demand Value |  | * | Demand Commodity Name
*Units |  |  | PJ |  | *Units
Demand | DIBOIL | PJ | 68.766 |  | COM_FR | DIBOIL | DD | 0.35
Demand | DIOAPP | PJ | 6.92 |  | COM_FR | DIBOIL | DN | 0.15
Demand | DICOMP | PJ | 3.099 |  | COM_FR | DIBOIL | RD | 0.35
Demand | DIPUMP | PJ | 2.3243 |  | COM_FR | DIBOIL | RN | 0.15
Demand | DIMOTO | PJ | 4.1837 |  | COM_FR | DIOAPP | DD | 0.35
[5 empty] | COM_FR | DIOAPP | DN | 0.15
|  |  | 85.293 |  | COM_FR | DIOAPP | RD | 0.35
[5 empty] | COM_FR | DIOAPP | RN | 0.15
[5 empty] | COM_FR | DICOMP | DD | 0.35
[5 empty] | COM_FR | DICOMP | DN | 0.15
[5 empty] | COM_FR | DICOMP | RD | 0.35
[5 empty] | COM_FR | DICOMP | RN | 0.15
[5 empty] | COM_FR | DIPUMP | DD | 0.35
[5 empty] | COM_FR | DIPUMP | DN | 0.15
[5 empty] | COM_FR | DIPUMP | RD | 0.35
[5 empty] | COM_FR | DIPUMP | RN | 0.15
[5 empty] | COM_FR | DIMOTO | DD | 0.35
[5 empty] | COM_FR | DIMOTO | DN | 0.15
[5 empty] | COM_FR | DIMOTO | RD | 0.35
[5 empty] | COM_FR | DIMOTO | RN | 0.15
User inputs
Linked to the Energy Balance
Define the demand value for each period and the commodity fraction for the electricity commodity demand by timeslice.

## Emi
Dynamic coefficients for combustion emissions in industry
~COMEMI
CommName | INDCOA | INDGAS | INDDSL | INDBIO
*Units | kt/PJ | kt/PJ | kt/PJ | kt/PJ
INDCO2 | 95 | 56.1 | 76.4 | 112
User inputs
Linked to the Energy Balance
Define transport carbon dioxide emission coefficients for each unit of fuel commodity consumed.